## BOM
Designator | JLCPCB part # | Part Number | Desc | Link
U1 |  | NE555 | 555 timer | https://jlcpcb.com/partdetail/TexasInstruments-NE555DR/C7593
R8 |  |  | 15ohm resistor | https://jlcpcb.com/partdetail/18168-0805W8F150JT5E/C17480
VR1 |  |  | 10ohm pot | https://jlcpcb.com/partdetail/Bourns-3314J_1100E/C124638
R7 |  |  | 100k (400V), 1206 | https://jlcpcb.com/partdetail/Ever_OhmsTech-HR1206J100KP05Z/C175516
R4, R4 |  |  | 10k (400V), 1206 | https://jlcpcb.com/partdetail/Ever_OhmsTech-HR1206J10K0P05Z/C175515
R3 |  |  | 10k | https://jlcpcb.com/partdetail/18102-0805W8F1002T5E/C17414
R2,x5 |  |  | 1M, 1206 | https://jlcpcb.com/partdetail/Ever_OhmsTech-HR1206J1M00P05Z/C175518
R9 |  |  | 220k | https://jlcpcb.com/partdetail/23688-0603WAF2203T5E/C22961
R5 |  |  | 1k | https://jlcpcb.com/partdetail/21904-0603WAF1001T5E/C21190
R6 |  |  | 330 | https://jlcpcb.com/partdetail/18318-0805W8F3300T5E/C17630
R1 |  |  | 100k | https://jlcpcb.com/partdetail/26546-0603WAF1003T5E/C25803
C1 |  |  | 10nF = 0.01uF (400V), 0805 | https://jlcpcb.com/partdetail/HuiJu-NM0805B103K631CEDN/C780693
C2 |  |  | 220pF (400V), 1206 | https://jlcpcb.com/partdetail/Walsin_TechCorp-1206B221K631CT/C396784
C3 |  |  | 1nF | https://jlcpcb.com/partdetail/47657-CL21B102KBCNNNC/C46653
C4 |  |  | 0.1uF | https://jlcpcb.com/partdetail/Yageo-CC0805KRX7R9BB104/C49678
C5 |  |  | 100uF, 1206 | https://jlcpcb.com/partdetail/15681-CL31A107MQHNNNE/C15008
L1 |  |  | 10mH inductor | https://jlcpcb.com/partdetail/73725-VLU0608103K/C72613
D1 |  |  | 1kV diode | https://jlcpcb.com/partdetail/mdd_microdiode_electronics-US1M/C412437
D2 |  |  | 1n4148 | https://jlcpcb.com/partdetail/st_semtech-1N4148W/C81598
Q2, Q3 |  |  |  | https://jlcpcb.com/partdetail/2502-MMBT5551/C2145
Q1 |  |  |  | https://jlcpcb.com/partdetail/23466-3DD13003B/C22739
J1, J2, J3, J4 |  | LS-502
X1 |  | YSX321SL | 16MHz oscillator | https://jlcpcb.com/partdetail/YangxingTech-X322516MLB4SI/C13738
U2 |  | STM32F030C8T6 | MCU | https://jlcpcb.com/parts/componentSearch?isFirstLevel=true&firstName=Embedded%20Processors%20%26%20Controllers
J5 | C397452 |  | Micro USB connector | https://jlcpcb.com/partdetail/XkbConnectivity-U254_051T_4BH83F1S/C397452